## Sheet1
Ref Des | Qty | Vendor | Part Number | Descriptino | Package | Per Unit Cost | Total Cost |  | Bill Of Materials April 21,2022 19:08:20 | Page1
B1 | 1 |  |  | Terminal for wall plug |  |  |  | 12vDc
B2 | 1 |  |  | Terminal for battery connection |  |  |  | Bat. | Item | Quantity | Reference | Part
CLK2 | 1 |  |  | 16MHz Clock |  |  |  | 16Mhz | ______________________________________________
C1 | 1 |  |  | 1uF capacitor |  |  |  | 1u
C2,C3 | 2 |  |  | 22pF capacitor |  |  |  | 22pF | 1 | 1 | B1 | 12vDc
C4 | 1 |  | 478-7888-1-ND | .1uF capacitor |  |  |  | .1u | 2 | 1 | B2 | Bat.
DHT1 | 1 |  |  | Humidity and Temperature Sensor |  |  |  | DHT20 | 3 | 1 | CLK2 | 16Mhz
D1 | 1 |  |  | Power LED | 805 |  |  | PWR_LED | 4 | 1 | C1 | 1u
J2 | 1 |  |  | Terminal for solenoid connectionn |  |  |  | solenoid | 5 | 2 | C2,C3 | 22pF
J3 | 1 |  |  | Terminal for solar panel |  |  |  | SP+ | 6 | 1 | C4 | .1u
K1 | 1 |  |  | Relay |  |  |  | RELAY_G5LE-1DC5 | 7 | 1 | DHT1 | DHT20
MS1 | 1 |  |  | Moisture Sensor |  |  |  | Moisture Sensor | 8 | 1 | D1 | PWR_LED
NM1,NM2,NM3 | 3 |  |  | N-Channel MOSFET | SOT-323 |  |  | NMOS | 9 | 1 | J2 | solenoid
NM4 | 1 |  |  | P-Channel MOSFET | SOT-323 |  |  | PMOS | 10 | 1 | J3 | SP+
RTherm | 1 |  |  | 4.7k Ohm Resistor |  |  |  | 4.7k | 11 | 1 | K1 | RELAY_G5LE-1DC5
R1,R3 | 2 |  | RNCP0805FTD1K00CT-ND | 1k Ohm Resistor |  |  |  | 1k | 12 | 1 | MS1 | Moisture Sensor
R2 | 1 |  | P19267CT-ND | 0.2 Ohm Resistor |  |  |  | 0.2 | 13 | 3 | NM1,NM2,NM3 | NMOS
R4 | 1 |  | A126341CT-ND | 15k Ohm Resistor |  |  |  | 15k | 14 | 1 | NM4 | PMOS
R5 | 1 |  | A126358CT-ND | 2k Ohm Resistor |  |  |  | 2k | 15 | 1 | RTherm | 4.7k
R6 | 1 |  | P21094CT-ND | 4.6k Ohm Resistor |  |  |  | 4.6k | 16 | 2 | R1,R3 | 1k
R7 | 1 |  |  | 470 Ohm Resistor |  |  |  | 470 | 17 | 1 | R2 | 0.2
R8 | 1 |  |  | 658 Ohm Resistor |  |  |  | 658 | 18 | 1 | R4 | 15k
SD1 | 1 |  |  | SD Card 8 pin header |  |  |  | SD_Card | 19 | 1 | R5 | 2k
U1 | 1 |  |  | ATMEGA Microcontroller |  | 2.82 |  | ATMEGA328-PU | 20 | 1 | R6 | 4.6k
U2 | 1 |  |  | Linear Voltage Regulator |  | 0.71 |  | LVR | 21 | 1 | R7 | 470
U3 | 1 |  |  | Bluetooth Chip Header |  |  |  | HC-05 | 22 | 1 | R8 | 658
U4 | 1 |  | BQ2057W_D_8 | Battery Charging IC |  |  |  | BQ2057W_D_8 | 23 | 1 | SD1 | SD_Card
[9 empty] | 24 | 1 | U1 | ATMEGA328-PU
[9 empty] | 25 | 1 | U2 | LVR
[9 empty] | 26 | 1 | U3 | HC-05
[9 empty] | 27 | 1 | U4 | BQ2057W_D_8